## Sheet1
Designator | Footprint | Value | Description | Part Nr. | Quantity | Price/pcs. | Price
C1, C8 | 0603 | 10nF | 5% 50V Capacitor | 80-C0603C103J5RACTM | 2 | 0.093 | 0.186
C10, C2, C3, C9 | 0603 | 4u7 | 10% 25V Capacitor | 81-GRM188C81E475KE1D | 4 | 0.242 | 0.968
C11, C12, C4, C5 | 0603 | 100n | Generic 1% Capacitor | Generic | 4 | 0.01 | 0.04
C13, C14, C6, C7 | 0805 | 22uF | 20% 25V Capacitor | 187-CL21A226MAYNNWE | 4 | 0.298 | 1.192
C15, C16 | 0603 | 82pF | 5% 50V Capacitor | 581-06035A820JAT4A | 2 | 0.093 | 0.186
D1, D2 | DIOM7959X250N | B550C-13-F | 50V 5A Diode | 621-B550C-F | 2 | 0.521 | 1.042
D3, D6, D7, | 0603 | LED_GREEN | Generic LED Greed | Generic | 3 | 0.05 | 0.15
D5,D8,D9 | 0603 | LED_Yellow | Generic LED Yellow | Generic | 3 | 0.05 | 0.15
IC1, IC2 | SOIC127P600X175-9N | RT6285GSP | 5A Buck Converter | 835-RT6285GSP | 2 | 0.837 | 1.674
J1 | 4DBP10702 | 4DB-P107-02 | Terminal Block Large | 571-14376676 | 1 | 0.735 | 0.735
J2, J3, J4, J5, J6, J7 | TerminalBlock_bornier-2_P5.08mm | 5V_OUT | Generic Terminal Block | Generic | 6 | 0.05 | 0.3
J8 | PinHeader_1x03_P2.54mm_Vertical | V_Switch | Generic Pin Header | Generic | 1 | 0.05 | 0.05
J9 | PinHeader_1x02_P2.54mm_Vertical | FAN | Generic Pin Header | Generic | 1 | 0.05 | 0.05
L1, L2 | INDPM140128X650N | 15uH | 15uH 9A Inductor | 673-PA4343.153NLT | 2 | 1.66 | 3.32
R11, R14, R15 | 0603 | 3k3 | 1% Resistor | 603-RT0603FRE073K3L | 3 | 0.093 | 0.279
R12, R13, R9 | 0603 | 1k | Generic 1% Resistor | Generic | 3 | 0.01 | 0.03
R2, R6 | 0603 | 100k | Generic 1% Resistor | Generic | 2 | 0.01 | 0.02
R3 | 0603 | 31.6k | 1% Resistor | 603-RT0603FRE0731K6L | 1 | 0.093 | 0.093
R7 | 0603 | 11.3k | 1% Resistor | 603-RT0603DRE0711K3L | 1 | 0.093 | 0.093
U1, U2 | 0PTF0078P | 0PTF0078P | Fuse Holder 5x20 | 576-0PTF0078P | 2 | 0.512 | 1.024
11.582